## ertc_breakout_pcb_BOM
Part Number | Description | Designator | Footprint | Manufacturer | Manufacturer Part Number 1 | Supplier 1 | Supplier Part Number 1 | Quantity | Comment
CGA3E2X7R1H472K080AA | CAP CER 4700PF 50V X7R 0603 | C1, C3 | CAP 0603_1608 | TDK Corporation |  | DigiKey | 445-5661-1-ND | 2
CL10B104KA8NNNC | CAP CER 0.1UF 25V X7R 0603 | C2, C4, C5, C6, C7, C8, C9 | CAP 0603_1608 | Samsung Electro-Mechanics |  | DigiKey | 1276-1006-1-ND | 7
LTST-C170GKT | LED GREEN CLEAR SMD | D1 | LED 0805_2012 GREEN | Lite-On Inc. |  | DigiKey | 160-1179-1-ND | 1
SSW-135-01-T-D |  | J1, J2 | SAMTEC_SSW-135-01-T-D | Samtec |  |  |  | 2 | DNP
A-DF_09_A/KG-T2S | 9 Position D-Sub Receptacle, Female Sockets Connector | J3, J4, J7 | ASSMANN_A-DF09A/KG-T2S | Assmann WSW Components |  | Digikey | AE10921-ND | 3 | DNP
39-30-1039 | Connector Header Through Hole 3 position 0.165 _4.20mm_ | J5, J6, J8, J9, J11, J12, J13, J14, J15, J16, J17, J18, J19, J20, J21, J22, J23, J24, J25 | MOLEX_39-30-1039 |  |  |  |  | 19 | DNP
0039281063 | Connector Header Through Hole, 6 position 0.165 (4.20mm) | J10 | MOLEX_0039281063 |  |  |  |  | 1 | DNP
0039301049 | Connector Header Through Hole 4 position 0.165 _4.20mm_ | J26, J27, J28, J29, J30, J32, J33, J34, J35, J36 | MOLEX_0039301049 |  |  |  |  | 10 | DNP
XT30UPB-M | Plug; DC supply; XT60; male; PIN: 2; for cable; soldered; 30A; 500V | J31 | AMASS_XT30-M |  |  |  |  | 1 | DNP
RNCP0805FTD1K00 | RES 1K OHM 1% 1/4W 0805 | R1, R3, R5, R7 | RES 0805_2012 | Stackpole Electronics Inc |  | DigiKey | RNCP0805FTD1K00CT-ND | 4
RMCF0603FT60R4 | RES 60.4 OHM 1% 1/10W 0603 | R2, R4, R6, R8 | RES 0603_1608 | Stackpole Electronics Inc |  | DigiKey | RMCF0603FT60R4CT-ND | 4
CRCW06030000Z0EBC | RES SMD 0 OHM JUMP 1/10W 0603 | R9 | RES 0603_1608 | Vishay Dale |  | DigiKey | 541-4013-1-ND | 1
CRGCQ0603F1K2 | CRGCQ 0603 1K2 1% | R10 | RES 0603_1608 | TE Connectivity Passive Product |  | DigiKey | A129689CT-ND | 1
SN65HVD230DR | 3.3 V CAN Transceiver with Standby Mode 8-SOIC -40 to 85 | U1, U2 | SOIC127P599X175-8N | Texas Instruments |  | DigiKey | 296-11654-2-ND | 2
MAX3232IDR | 3-V to 5.5-V multichannel RS-232 line driver & receiver 16-SOIC -40 to 85 | U3 | SOIC127P600X175-16N | Texas Instruments |  | DigiKey | 296-13098-2-ND | 1